## DATASHEET
AUTOMATION DATA SHEET
PROJECT/CLIENT |  | 7 Generations
SITE LOCATION |  | 07-11-064-04 W6M KARR Gas Plant Grande Prairie
HARWARE CONFIGURATION
ANALYZER |  |  | CTX |  | 40-AIT-124
PLC |  |  | MICRO850
HMI |  |  | 5" PROFACE
STREAM 1 |  | TAG | 40AIT-400 |  | PROCESS |  | Condy
PRESSURE MEASUREMENT |  |  | TRANSMITTER |  | LOW RANGE |  | 0 |  | kPag | 0
[5 empty] | HIGH RANGE |  | 10000 |  | kPag | 7000 | psig
TEMPERATURE MEASUREMENT |  |  | TRANSMITTER |  | LOW RANGE |  | -20 |  | C
[5 empty] | HIGH RANGE |  | 110 |  | C
FLOW MEASUREMENT |  |  | SWITCH |  | LOW RANGE |  | N/A
[5 empty] | HIGH RANGE |  | N/A
SAMPLING AUTOMATION |  |  | SWITCH |  | INTERRUPTION VALVE |  | PNUEMATIC
STREAM 2 |  | TAG | 50-AIT-400 |  | PROCESS |  | Condy
PRESSURE MEASUREMENT |  |  | TRANSMITTER |  | LOW RANGE |  | 0 |  |  | 0
[5 empty] | HIGH RANGE |  | 10000 |  | kPag | 7000 | psig
TEMPERATURE MEASUREMENT |  |  | TRANSMITTER |  | LOW RANGE |  | -20 |  | C
[5 empty] | HIGH RANGE |  | 110 |  | C
FLOW MEASUREMENT |  |  | SWITCH |  | LOW RANGE |  | N/A
[5 empty] | HIGH RANGE |  | N/A
SAMPLING AUTOMATION |  |  | SWITCH |  | INTERRUPTION VALVE |  | PNUEMATIC
STREAM 3 |  | TAG | 60-AIT-400 |  | PROCESS |  | Condy
PRESSURE MEASUREMENT |  |  | TRANSMITTER |  | LOW RANGE |  | 0 |  |  | 0
[5 empty] | HIGH RANGE |  | 10000 |  | kPag | 7000 | psig
TEMPERATURE MEASUREMENT |  |  | TRANSMITTER |  | LOW RANGE |  | -20
[5 empty] | HIGH RANGE |  | 110 |  | C
FLOW MEASUREMENT |  |  | SWITCH |  | LOW RANGE |  | N/A
[5 empty] | HIGH RANGE |  | N/A
SAMPLING AUTOMATION |  |  | N/A |  | INTERRUPTION VALVE |  | PNUEMATIC
STREAM 4 |  | TAG |  |  | PROCESS
PRESSURE MEASUREMENT |  |  | TRANSMITTER |  | LOW RANGE |  | 0 |  |  | 0
[5 empty] | HIGH RANGE |  |  |  | kPag | 1000 | psig
TEMPERATURE MEASUREMENT |  |  | TRANSMITTER |  | LOW RANGE
[5 empty] | HIGH RANGE |  |  |  | C
FLOW MEASUREMENT |  |  | SWITCH |  | LOW RANGE |  | N/A
[5 empty] | HIGH RANGE |  | N/A
SAMPLING AUTOMATION |  |  | N/A |  | INTERRUPTION VALVE |  | N/A
SOFTWARE CONFIGURATION
COMMUNICATION |  |  | TCP/IP MODBUS
OUTPUTS |  |  | 3 | QTY | Interrupt Valve
|  |  | 3 | QTY | Deemed C4
COMPONENTS
| STREAM 1 | TAG | 40AIT-400 |  |  | STREAM 2 | TAG | 50-AIT-400
| PROCESS | Condy |  |  |  | PROCESS | Condy
|  |  |  | VOL% |  |  |  |  | VOL%
|  |  |  | VOL% |  |  |  |  | VOL%
|  |  |  | VOL% |  |  |  |  | VOL%
|  |  |  | VOL% |  |  |  |  | VOL%
|  |  |  | VOL% |  |  |  |  | VOL%
|  |  |  | VOL% |  |  |  |  | VOL%
|  |  |  | VOL% |  |  |  |  | VOL%
|  |  |  | VOL% |  |  |  |  | VOL%
|  |  |  | N/A |  |  |  |  | N/A
|  |  |  | N/A |  |  |  |  | N/A
|  |  |  | N/A |  |  |  |  | N/A
|  |  |  | N/A |  |  |  |  | N/A
|  |  |  | N/A |  |  |  |  | N/A
|  |  |  | N/A |  |  |  |  | N/A
| STREAM 3 | TAG | 60-AIT-400 |  |  | STREAM 4 | TAG | N/A
| PROCESS | Condy |  |  |  | PROCESS | 0
|  |  |  | VOL% |  |  |  |  | MOL%
|  |  |  | VOL% |  |  |  |  | MOL%
|  |  |  | VOL% |  |  |  |  | MOL%
|  |  |  | VOL% |  |  |  |  | MOL%
|  |  |  | VOL% |  |  |  |  | MOL%
|  |  |  | VOL% |  |  |  |  | MOL%
|  |  |  | VOL% |  |  |  |  | MOL%
|  |  |  | VOL% |  |  |  |  | MOL%
|  |  |  | N/A |  |  |  |  | N/A
|  |  |  | N/A |  |  |  |  | N/A
|  |  |  | N/A |  |  |  |  | N/A
|  |  |  | N/A |  |  |  |  | N/A
|  |  |  | N/A |  |  |  |  | N/A
|  |  |  | N/A |  |  |  |  | N/A
LOOKUP TABLES FOR DROP DOWNS
TRANSMITTER | CTX | MOL% | RTD |  | SWITCH |  | SWITCH
SENSOR | SSL | VOL% | TRANSMITTER |  | TRANSMITTER |  | AUTO
N/A | N/A | N/A | N/A |  | N/A |  | N/A
ELECTRIC |  | MICRO850 |  | 5" PROFACE |  |  | TCP/IP MODBUS
PNUEMATIC |  | MICRO820 |  | 7" PANELVIEW 800 |  |  | RS-485 MODBUS
N/A |  | N/A |  | 10" REDLION |  |  | RS-232 MODBUS
N/A
C2/C3 RATIO
C1/C3 RATIO
DEEMED C4
VPCR4
C1
C2
C3
iC4
nC4
iC5
nC5
C6+
C7
C8
C9
C10
C11
C12
C2/C3 RATIO
C1/C3 RATIO
DEEMED C4
VPCR4
C1
C2
C3
iC4
nC4
iC5
nC5
C6+
C7
C8
C9
C10
C11
C12
C2/C3 RATIO
C1/C3 RATIO
DEEMED C4
VPCR4
C1
C2
C3
iC4
nC4
iC5
nC5
C6+
C7
C8
C9
C10
C11
C12
C2/C3 RATIO
C1/C3 RATIO
DEEMED C4
VPCR4
C1
C2
C3
iC4
nC4
iC5
nC5
C6+
C7
C8
C9
C10
C11
C12
DO
AO